## Sheet1
CHO-MATE Validation Steps | Success Criteria | Methodology | Status
Voltage out of 5V buck | Buck Converter gives the correct output voltage | Check Voltage in and out of 5V Buck Converter using E-load test | Pass
Voltage out of 12V buck | Buck Converter gives the correct output voltage | Check Voltage in and out of 12V Buck Converter using E-load test | Pass
System Casing Dimension Requirements | Casing is capable of holding all necessary components | Preplace all components within the casing before final mounting | Pass
Test Ultrasonic and Load Cell Sensors | Ultrasonic Sensor can measure a square area of 6x6 inches with 95% accuracy, Load Cell can measure mass within 95% accuracy compared to a kitchen scale | Test measurement at various levels - full, 3/4 full, half full, partially full, and empty - and report values, compare with actual values and prove that they meet the criteria | Pass
Validate the use of IRF730 MOSFETs for switching | IRF730 MOSFETs are adequate to handle the load of the solenoid for the skittle dispenser and the DC motor for the peristaltic pump | Test MOSFETs with Continuous current draw at 1x 1.5x and 2x the required load for both loads to ensure there is headroom incase of a short | Pass
Ensure Dispenser Code is up to standards | Code must not have runtime failures in edge cases such as overloaded mqtt callback messages or char arrays that cause heap errors and crash the ESP32 | Use GDB to track the ESP32 memory use during runtime of the program, test entire code functionality in a single run while monitoring resources and ensuring no defunct processes/watchdog timeouts. Ensure that Memory useage is well below 4MB limit | Pass
Nextion Display Integration and Power Draw | Display can accurately interface with ESP32 via Serial UART, power draw is acceptable | Test power draw of Nextion and ensure that it is within limits of Holden's Power Supply Headroom as listed on the Nextion specsheet, ensure that the Dispenser code does not miss Serial UART messages, may require implementation and testing of a listener process that runs permanently in the background | Pass
Test and Validate that the PCB performs and operates the same as the breadboarded circuit | PCB must correclty function and operate in the same manner as the design and the breadboard | Validate all traces are correct and then install components and test that all continuities are as expected. Power the PCB and validate that the dispenser is working as intended. | Pass
Notifications | Application can push notifications, and Dispenser is able to send various notifications like refill notifactions | Use Expo's built-in notification system to set up notifications, and use MQTT to schedule communication between the device and application for coordinating notifications | Pass
Information Screens | User can interact with more screens that display more information, such as a graph of glucose measurements in a week, a page that shows a range of dispensings, etc. | Use Expo and React functionality to pull information from the database and display it to the user in easy-to-understand graphs | Pass
Glucose Input System | User is able to input their current glucose level and the application will send it to the machine, which will then dispense the required amount | Implement basic glucose input, and utilize MQTT to communicate with machine on a new channel, sending glucose information | Pass
Notification and Application Backend | Notifications can be sent and received from the machine during any period | Utilize the Expo Push Notification API to send notifications unprompted to the application | Pass
Nextion Display UX | Users easily understand the Nextion display and UX is similar to application | Utilize the Nextion SDK and make custom design elements to make the display function well and be visually appealing | Pass
Ownership
Holden Haile
Abhi Singh
Kelton Chesshire